## Cover
Phase Motion Control S.p.A.
Via L. Cibrario, 4
16154 Genova
Italy
Phone: +39 010 835161
Bill of materials
Board: | 31000015169
Description | Gbionics Motor winding head board
Revision | 00.00
Date | 2026/10/26 14:22:35

## Engineering BOM plain (hidden)
Engineering BOM plain
PART REFERENCE | QUANTITY | PART TYPE | PART NUMBER | AUX CODE 1 | AUX CODE 2 | AUX CODE 3 | DESCRIPTION | VALUE | GENERIC PACKAGE | SOURCE LIBRARY | SOURCE PACKAGE | PCB FOOTPRINT | ALT_SYMBOLS | MANUFACTURER 1 | MPN 1 | MANUFACTURER 2 | MPN 2 | TEMP RANGE | AEC-Q STANDARD | PART STATUS | PART PREFERENCE
FH5 | 1 | TEMP\Gbionics | FIXING_HOLE_2.3x3.5_A |  |  |  | PCB footprint, Fixing hole, 2.3mm hole diameter, 3.5mm pad diameter | 2.3mm |  | C:\CADENCE\CADENCE_ORCAD_DATABASE\ORCAD_LIBRARIES\SCHEMATIC\GENERIC\PCB_FOOTPRINTS.OLB | FIXING_HOLE | mtgp350h230 | mtgp350h230 | [6 empty] | Unchecked | Accepted
FH6 | 1 | TEMP\Gbionics | FIXING_HOLE_2.3x3.5_A |  |  |  | PCB footprint, Fixing hole, 2.3mm hole diameter, 3.5mm pad diameter | 2.3mm |  | C:\CADENCE\CADENCE_ORCAD_DATABASE\ORCAD_LIBRARIES\SCHEMATIC\GENERIC\PCB_FOOTPRINTS.OLB | FIXING_HOLE | mtgp350h230 | mtgp350h230 | [6 empty] | Unchecked | Accepted
FH7 | 1 | TEMP\Gbionics | FIXING_HOLE_2.3x3.5_A |  |  |  | PCB footprint, Fixing hole, 2.3mm hole diameter, 3.5mm pad diameter | 2.3mm |  | C:\CADENCE\CADENCE_ORCAD_DATABASE\ORCAD_LIBRARIES\SCHEMATIC\GENERIC\PCB_FOOTPRINTS.OLB | FIXING_HOLE | mtgp350h230 | mtgp350h230 | [6 empty] | Unchecked | Accepted
FH8 | 1 | TEMP\Gbionics | FIXING_HOLE_0.8x1.3_1.5x2.0_A |  |  |  | PCB footprint, Fixing hole, oblong, 0.8x1.3mm hole, 1.5x2.0mm pad | 0.8x1.3mm |  | C:\CADENCE\CADENCE_ORCAD_DATABASE\ORCAD_LIBRARIES\SCHEMATIC\TEMP\TEMP_GBIONICS.OLB | OBLONG_FIXING_HOLE | PMC_side-cnp-o150x200h080x130 | PMC_side-cnp-o150x200h080x130
FH9 | 1 | TEMP\Gbionics | FIXING_HOLE_0.8x1.3_1.5x2.0_A |  |  |  | PCB footprint, Fixing hole, oblong, 0.8x1.3mm hole, 1.5x2.0mm pad | 0.8x1.3mm |  | C:\CADENCE\CADENCE_ORCAD_DATABASE\ORCAD_LIBRARIES\SCHEMATIC\TEMP\TEMP_GBIONICS.OLB | OBLONG_FIXING_HOLE | PMC_side-cnp-o150x200h080x130 | PMC_side-cnp-o150x200h080x130
FH10 | 1 | TEMP\Gbionics | FIXING_HOLE_0.8x1.3_1.5x2.0_A |  |  |  | PCB footprint, Fixing hole, oblong, 0.8x1.3mm hole, 1.5x2.0mm pad | 0.8x1.3mm |  | C:\CADENCE\CADENCE_ORCAD_DATABASE\ORCAD_LIBRARIES\SCHEMATIC\TEMP\TEMP_GBIONICS.OLB | OBLONG_FIXING_HOLE | PMC_side-cnp-o150x200h080x130 | PMC_side-cnp-o150x200h080x130
FH11 | 1 | TEMP\Gbionics | FIXING_HOLE_0.8x1.3_1.5x2.0_A |  |  |  | PCB footprint, Fixing hole, oblong, 0.8x1.3mm hole, 1.5x2.0mm pad | 0.8x1.3mm |  | C:\CADENCE\CADENCE_ORCAD_DATABASE\ORCAD_LIBRARIES\SCHEMATIC\TEMP\TEMP_GBIONICS.OLB | OBLONG_FIXING_HOLE | PMC_side-cnp-o150x200h080x130 | PMC_side-cnp-o150x200h080x130
FH12 | 1 | TEMP\Gbionics | FIXING_HOLE_0.8x1.3_1.5x2.0_A |  |  |  | PCB footprint, Fixing hole, oblong, 0.8x1.3mm hole, 1.5x2.0mm pad | 0.8x1.3mm |  | C:\CADENCE\CADENCE_ORCAD_DATABASE\ORCAD_LIBRARIES\SCHEMATIC\TEMP\TEMP_GBIONICS.OLB | OBLONG_FIXING_HOLE | PMC_side-cnp-o150x200h080x130 | PMC_side-cnp-o150x200h080x130
FH13 | 1 | TEMP\Gbionics | FIXING_HOLE_0.8x1.3_1.5x2.0_A |  |  |  | PCB footprint, Fixing hole, oblong, 0.8x1.3mm hole, 1.5x2.0mm pad | 0.8x1.3mm |  | C:\CADENCE\CADENCE_ORCAD_DATABASE\ORCAD_LIBRARIES\SCHEMATIC\TEMP\TEMP_GBIONICS.OLB | OBLONG_FIXING_HOLE | PMC_side-cnp-o150x200h080x130 | PMC_side-cnp-o150x200h080x130
FH14 | 1 | TEMP\Gbionics | FIXING_HOLE_0.8x1.3_1.5x2.0_A |  |  |  | PCB footprint, Fixing hole, oblong, 0.8x1.3mm hole, 1.5x2.0mm pad | 0.8x1.3mm |  | C:\CADENCE\CADENCE_ORCAD_DATABASE\ORCAD_LIBRARIES\SCHEMATIC\TEMP\TEMP_GBIONICS.OLB | OBLONG_FIXING_HOLE | PMC_side-cnp-o150x200h080x130 | PMC_side-cnp-o150x200h080x130
FH15 | 1 | TEMP\Gbionics | FIXING_HOLE_0.8x1.3_1.5x2.0_A |  |  |  | PCB footprint, Fixing hole, oblong, 0.8x1.3mm hole, 1.5x2.0mm pad | 0.8x1.3mm |  | C:\CADENCE\CADENCE_ORCAD_DATABASE\ORCAD_LIBRARIES\SCHEMATIC\TEMP\TEMP_GBIONICS.OLB | OBLONG_FIXING_HOLE | PMC_side-cnp-o150x200h080x130 | PMC_side-cnp-o150x200h080x130
FH16 | 1 | TEMP\Gbionics | FIXING_HOLE_0.8x1.3_1.5x2.0_A |  |  |  | PCB footprint, Fixing hole, oblong, 0.8x1.3mm hole, 1.5x2.0mm pad | 0.8x1.3mm |  | C:\CADENCE\CADENCE_ORCAD_DATABASE\ORCAD_LIBRARIES\SCHEMATIC\TEMP\TEMP_GBIONICS.OLB | OBLONG_FIXING_HOLE | PMC_side-cnp-o150x200h080x130 | PMC_side-cnp-o150x200h080x130
FH17 | 1 | TEMP\Gbionics | FIXING_HOLE_0.8x1.3_1.5x2.0_A |  |  |  | PCB footprint, Fixing hole, oblong, 0.8x1.3mm hole, 1.5x2.0mm pad | 0.8x1.3mm |  | C:\CADENCE\CADENCE_ORCAD_DATABASE\ORCAD_LIBRARIES\SCHEMATIC\TEMP\TEMP_GBIONICS.OLB | OBLONG_FIXING_HOLE | PMC_side-cnp-o150x200h080x130 | PMC_side-cnp-o150x200h080x130
FH18 | 1 | TEMP\Gbionics | FIXING_HOLE_0.8x1.3_1.5x2.0_A |  |  |  | PCB footprint, Fixing hole, oblong, 0.8x1.3mm hole, 1.5x2.0mm pad | 0.8x1.3mm |  | C:\CADENCE\CADENCE_ORCAD_DATABASE\ORCAD_LIBRARIES\SCHEMATIC\TEMP\TEMP_GBIONICS.OLB | OBLONG_FIXING_HOLE | PMC_side-cnp-o150x200h080x130 | PMC_side-cnp-o150x200h080x130
FH19 | 1 | TEMP\Gbionics | FIXING_HOLE_0.8x1.3_1.5x2.0_A |  |  |  | PCB footprint, Fixing hole, oblong, 0.8x1.3mm hole, 1.5x2.0mm pad | 0.8x1.3mm |  | C:\CADENCE\CADENCE_ORCAD_DATABASE\ORCAD_LIBRARIES\SCHEMATIC\TEMP\TEMP_GBIONICS.OLB | OBLONG_FIXING_HOLE | PMC_side-cnp-o150x200h080x130 | PMC_side-cnp-o150x200h080x130
FH20 | 1 | TEMP\Gbionics | FIXING_HOLE_0.8x1.3_1.5x2.0_A |  |  |  | PCB footprint, Fixing hole, oblong, 0.8x1.3mm hole, 1.5x2.0mm pad | 0.8x1.3mm |  | C:\CADENCE\CADENCE_ORCAD_DATABASE\ORCAD_LIBRARIES\SCHEMATIC\TEMP\TEMP_GBIONICS.OLB | OBLONG_FIXING_HOLE | PMC_side-cnp-o150x200h080x130 | PMC_side-cnp-o150x200h080x130
FH21 | 1 | TEMP\Gbionics | FIXING_HOLE_0.8x1.3_1.5x2.0_A |  |  |  | PCB footprint, Fixing hole, oblong, 0.8x1.3mm hole, 1.5x2.0mm pad | 0.8x1.3mm |  | C:\CADENCE\CADENCE_ORCAD_DATABASE\ORCAD_LIBRARIES\SCHEMATIC\TEMP\TEMP_GBIONICS.OLB | OBLONG_FIXING_HOLE | PMC_side-cnp-o150x200h080x130 | PMC_side-cnp-o150x200h080x130
FH22 | 1 | TEMP\Gbionics | FIXING_HOLE_0.8x1.3_1.5x2.0_A |  |  |  | PCB footprint, Fixing hole, oblong, 0.8x1.3mm hole, 1.5x2.0mm pad | 0.8x1.3mm |  | C:\CADENCE\CADENCE_ORCAD_DATABASE\ORCAD_LIBRARIES\SCHEMATIC\TEMP\TEMP_GBIONICS.OLB | OBLONG_FIXING_HOLE | PMC_side-cnp-o150x200h080x130 | PMC_side-cnp-o150x200h080x130
FH23 | 1 | TEMP\Gbionics | FIXING_HOLE_0.8x1.3_1.5x2.0_A |  |  |  | PCB footprint, Fixing hole, oblong, 0.8x1.3mm hole, 1.5x2.0mm pad | 0.8x1.3mm |  | C:\CADENCE\CADENCE_ORCAD_DATABASE\ORCAD_LIBRARIES\SCHEMATIC\TEMP\TEMP_GBIONICS.OLB | OBLONG_FIXING_HOLE | PMC_side-cnp-o150x200h080x130 | PMC_side-cnp-o150x200h080x130
FH24 | 1 | TEMP\Gbionics | FIXING_HOLE_0.8x1.3_1.5x2.0_A |  |  |  | PCB footprint, Fixing hole, oblong, 0.8x1.3mm hole, 1.5x2.0mm pad | 0.8x1.3mm |  | C:\CADENCE\CADENCE_ORCAD_DATABASE\ORCAD_LIBRARIES\SCHEMATIC\TEMP\TEMP_GBIONICS.OLB | OBLONG_FIXING_HOLE | PMC_side-cnp-o150x200h080x130 | PMC_side-cnp-o150x200h080x130
FH25 | 1 | TEMP\Gbionics | FIXING_HOLE_0.8x1.3_1.5x2.0_A |  |  |  | PCB footprint, Fixing hole, oblong, 0.8x1.3mm hole, 1.5x2.0mm pad | 0.8x1.3mm |  | C:\CADENCE\CADENCE_ORCAD_DATABASE\ORCAD_LIBRARIES\SCHEMATIC\TEMP\TEMP_GBIONICS.OLB | OBLONG_FIXING_HOLE | PMC_side-cnp-o150x200h080x130 | PMC_side-cnp-o150x200h080x130
FH26 | 1 | TEMP\Gbionics | FIXING_HOLE_0.8x1.3_1.5x2.0_A |  |  |  | PCB footprint, Fixing hole, oblong, 0.8x1.3mm hole, 1.5x2.0mm pad | 0.8x1.3mm |  | C:\CADENCE\CADENCE_ORCAD_DATABASE\ORCAD_LIBRARIES\SCHEMATIC\TEMP\TEMP_GBIONICS.OLB | OBLONG_FIXING_HOLE | PMC_side-cnp-o150x200h080x130 | PMC_side-cnp-o150x200h080x130
FH27 | 1 | TEMP\Gbionics | FIXING_HOLE_0.8x1.3_1.5x2.0_A |  |  |  | PCB footprint, Fixing hole, oblong, 0.8x1.3mm hole, 1.5x2.0mm pad | 0.8x1.3mm |  | C:\CADENCE\CADENCE_ORCAD_DATABASE\ORCAD_LIBRARIES\SCHEMATIC\TEMP\TEMP_GBIONICS.OLB | OBLONG_FIXING_HOLE | PMC_side-cnp-o150x200h080x130 | PMC_side-cnp-o150x200h080x130
FH28 | 1 | TEMP\Gbionics | FIXING_HOLE_0.8x1.3_1.5x2.0_A |  |  |  | PCB footprint, Fixing hole, oblong, 0.8x1.3mm hole, 1.5x2.0mm pad | 0.8x1.3mm |  | C:\CADENCE\CADENCE_ORCAD_DATABASE\ORCAD_LIBRARIES\SCHEMATIC\TEMP\TEMP_GBIONICS.OLB | OBLONG_FIXING_HOLE | PMC_side-cnp-o150x200h080x130 | PMC_side-cnp-o150x200h080x130
FH29 | 1 | TEMP\Gbionics | FIXING_HOLE_0.8x1.3_1.5x2.0_A |  |  |  | PCB footprint, Fixing hole, oblong, 0.8x1.3mm hole, 1.5x2.0mm pad | 0.8x1.3mm |  | C:\CADENCE\CADENCE_ORCAD_DATABASE\ORCAD_LIBRARIES\SCHEMATIC\TEMP\TEMP_GBIONICS.OLB | OBLONG_FIXING_HOLE | PMC_side-cnp-o150x200h080x130 | PMC_side-cnp-o150x200h080x130
FH30 | 1 | TEMP\Gbionics | FIXING_HOLE_0.8x1.3_1.5x2.0_A |  |  |  | PCB footprint, Fixing hole, oblong, 0.8x1.3mm hole, 1.5x2.0mm pad | 0.8x1.3mm |  | C:\CADENCE\CADENCE_ORCAD_DATABASE\ORCAD_LIBRARIES\SCHEMATIC\TEMP\TEMP_GBIONICS.OLB | OBLONG_FIXING_HOLE | PMC_side-cnp-o150x200h080x130 | PMC_side-cnp-o150x200h080x130
FH31 | 1 | TEMP\Gbionics | FIXING_HOLE_0.8x1.3_1.5x2.0_A |  |  |  | PCB footprint, Fixing hole, oblong, 0.8x1.3mm hole, 1.5x2.0mm pad | 0.8x1.3mm |  | C:\CADENCE\CADENCE_ORCAD_DATABASE\ORCAD_LIBRARIES\SCHEMATIC\TEMP\TEMP_GBIONICS.OLB | OBLONG_FIXING_HOLE | PMC_side-cnp-o150x200h080x130 | PMC_side-cnp-o150x200h080x130
FH32 | 1 | TEMP\Gbionics | FIXING_HOLE_0.8x1.3_1.5x2.0_A |  |  |  | PCB footprint, Fixing hole, oblong, 0.8x1.3mm hole, 1.5x2.0mm pad | 0.8x1.3mm |  | C:\CADENCE\CADENCE_ORCAD_DATABASE\ORCAD_LIBRARIES\SCHEMATIC\TEMP\TEMP_GBIONICS.OLB | OBLONG_FIXING_HOLE | PMC_side-cnp-o150x200h080x130 | PMC_side-cnp-o150x200h080x130
FH33 | 1 | TEMP\Gbionics | FIXING_HOLE_0.8x1.3_1.5x2.0_A |  |  |  | PCB footprint, Fixing hole, oblong, 0.8x1.3mm hole, 1.5x2.0mm pad | 0.8x1.3mm |  | C:\CADENCE\CADENCE_ORCAD_DATABASE\ORCAD_LIBRARIES\SCHEMATIC\TEMP\TEMP_GBIONICS.OLB | OBLONG_FIXING_HOLE | PMC_side-cnp-o150x200h080x130 | PMC_side-cnp-o150x200h080x130
FH34 | 1 | TEMP\Gbionics | FIXING_HOLE_0.8x1.3_1.5x2.0_A |  |  |  | PCB footprint, Fixing hole, oblong, 0.8x1.3mm hole, 1.5x2.0mm pad | 0.8x1.3mm |  | C:\CADENCE\CADENCE_ORCAD_DATABASE\ORCAD_LIBRARIES\SCHEMATIC\TEMP\TEMP_GBIONICS.OLB | OBLONG_FIXING_HOLE | PMC_side-cnp-o150x200h080x130 | PMC_side-cnp-o150x200h080x130
FH35 | 1 | TEMP\Gbionics | FIXING_HOLE_0.8x1.3_1.5x2.0_A |  |  |  | PCB footprint, Fixing hole, oblong, 0.8x1.3mm hole, 1.5x2.0mm pad | 0.8x1.3mm |  | C:\CADENCE\CADENCE_ORCAD_DATABASE\ORCAD_LIBRARIES\SCHEMATIC\TEMP\TEMP_GBIONICS.OLB | OBLONG_FIXING_HOLE | PMC_side-cnp-o150x200h080x130 | PMC_side-cnp-o150x200h080x130
FH36 | 1 | TEMP\Gbionics | FIXING_HOLE_0.8x1.3_1.5x2.0_A |  |  |  | PCB footprint, Fixing hole, oblong, 0.8x1.3mm hole, 1.5x2.0mm pad | 0.8x1.3mm |  | C:\CADENCE\CADENCE_ORCAD_DATABASE\ORCAD_LIBRARIES\SCHEMATIC\TEMP\TEMP_GBIONICS.OLB | OBLONG_FIXING_HOLE | PMC_side-cnp-o150x200h080x130 | PMC_side-cnp-o150x200h080x130
FH37 | 1 | TEMP\Gbionics | FIXING_HOLE_0.8x1.3_1.5x2.0_A |  |  |  | PCB footprint, Fixing hole, oblong, 0.8x1.3mm hole, 1.5x2.0mm pad | 0.8x1.3mm |  | C:\CADENCE\CADENCE_ORCAD_DATABASE\ORCAD_LIBRARIES\SCHEMATIC\TEMP\TEMP_GBIONICS.OLB | OBLONG_FIXING_HOLE | PMC_side-cnp-o150x200h080x130 | PMC_side-cnp-o150x200h080x130
FH38 | 1 | TEMP\Gbionics | FIXING_HOLE_0.8x1.3_1.5x2.0_A |  |  |  | PCB footprint, Fixing hole, oblong, 0.8x1.3mm hole, 1.5x2.0mm pad | 0.8x1.3mm |  | C:\CADENCE\CADENCE_ORCAD_DATABASE\ORCAD_LIBRARIES\SCHEMATIC\TEMP\TEMP_GBIONICS.OLB | OBLONG_FIXING_HOLE | PMC_side-cnp-o150x200h080x130 | PMC_side-cnp-o150x200h080x130
FH39 | 1 | TEMP\Gbionics | FIXING_HOLE_0.8x1.3_1.5x2.0_A |  |  |  | PCB footprint, Fixing hole, oblong, 0.8x1.3mm hole, 1.5x2.0mm pad | 0.8x1.3mm |  | C:\CADENCE\CADENCE_ORCAD_DATABASE\ORCAD_LIBRARIES\SCHEMATIC\TEMP\TEMP_GBIONICS.OLB | OBLONG_FIXING_HOLE | PMC_side-cnp-o150x200h080x130 | PMC_side-cnp-o150x200h080x130
FH40 | 1 | TEMP\Gbionics | FIXING_HOLE_0.8x1.3_1.5x2.0_A |  |  |  | PCB footprint, Fixing hole, oblong, 0.8x1.3mm hole, 1.5x2.0mm pad | 0.8x1.3mm |  | C:\CADENCE\CADENCE_ORCAD_DATABASE\ORCAD_LIBRARIES\SCHEMATIC\TEMP\TEMP_GBIONICS.OLB | OBLONG_FIXING_HOLE | PMC_side-cnp-o150x200h080x130 | PMC_side-cnp-o150x200h080x130
FH41 | 1 | TEMP\Gbionics | FIXING_HOLE_0.8x1.3_1.5x2.0_A |  |  |  | PCB footprint, Fixing hole, oblong, 0.8x1.3mm hole, 1.5x2.0mm pad | 0.8x1.3mm |  | C:\CADENCE\CADENCE_ORCAD_DATABASE\ORCAD_LIBRARIES\SCHEMATIC\TEMP\TEMP_GBIONICS.OLB | OBLONG_FIXING_HOLE | PMC_side-cnp-o150x200h080x130 | PMC_side-cnp-o150x200h080x130
FH42 | 1 | TEMP\Gbionics | FIXING_HOLE_0.8x1.3_1.5x2.0_A |  |  |  | PCB footprint, Fixing hole, oblong, 0.8x1.3mm hole, 1.5x2.0mm pad | 0.8x1.3mm |  | C:\CADENCE\CADENCE_ORCAD_DATABASE\ORCAD_LIBRARIES\SCHEMATIC\TEMP\TEMP_GBIONICS.OLB | OBLONG_FIXING_HOLE | PMC_side-cnp-o150x200h080x130 | PMC_side-cnp-o150x200h080x130
FH43 | 1 | TEMP\Gbionics | FIXING_HOLE_0.8x1.3_1.5x2.0_A |  |  |  | PCB footprint, Fixing hole, oblong, 0.8x1.3mm hole, 1.5x2.0mm pad | 0.8x1.3mm |  | C:\CADENCE\CADENCE_ORCAD_DATABASE\ORCAD_LIBRARIES\SCHEMATIC\TEMP\TEMP_GBIONICS.OLB | OBLONG_FIXING_HOLE | PMC_side-cnp-o150x200h080x130 | PMC_side-cnp-o150x200h080x130
FH44 | 1 | TEMP\Gbionics | FIXING_HOLE_2.3x3.5_A |  |  |  | PCB footprint, Fixing hole, 2.3mm hole diameter, 3.5mm pad diameter | 2.3mm |  | C:\CADENCE\CADENCE_ORCAD_DATABASE\ORCAD_LIBRARIES\SCHEMATIC\GENERIC\PCB_FOOTPRINTS.OLB | FIXING_HOLE | mtgp350h230 | mtgp350h230 | [6 empty] | Unchecked | Accepted
FH45 | 1 | TEMP\Gbionics | FIXING_HOLE_0.8x1.3_1.5x2.0_A |  |  |  | PCB footprint, Fixing hole, oblong, 0.8x1.3mm hole, 1.5x2.0mm pad | 0.8x1.3mm |  | C:\CADENCE\CADENCE_ORCAD_DATABASE\ORCAD_LIBRARIES\SCHEMATIC\TEMP\TEMP_GBIONICS.OLB | OBLONG_FIXING_HOLE | PMC_side-cnp-o150x200h080x130 | PMC_side-cnp-o150x200h080x130
FH46 | 1 | TEMP\Gbionics | FIXING_HOLE_0.8x1.3_1.5x2.0_A |  |  |  | PCB footprint, Fixing hole, oblong, 0.8x1.3mm hole, 1.5x2.0mm pad | 0.8x1.3mm |  | C:\CADENCE\CADENCE_ORCAD_DATABASE\ORCAD_LIBRARIES\SCHEMATIC\TEMP\TEMP_GBIONICS.OLB | OBLONG_FIXING_HOLE | PMC_side-cnp-o150x200h080x130 | PMC_side-cnp-o150x200h080x130
FH47 | 1 | TEMP\Gbionics | FIXING_HOLE_0.8x1.3_1.5x2.0_A |  |  |  | PCB footprint, Fixing hole, oblong, 0.8x1.3mm hole, 1.5x2.0mm pad | 0.8x1.3mm |  | C:\CADENCE\CADENCE_ORCAD_DATABASE\ORCAD_LIBRARIES\SCHEMATIC\TEMP\TEMP_GBIONICS.OLB | OBLONG_FIXING_HOLE | PMC_side-cnp-o150x200h080x130 | PMC_side-cnp-o150x200h080x130
FH48 | 1 | TEMP\Gbionics | FIXING_HOLE_0.8x1.3_1.5x2.0_A |  |  |  | PCB footprint, Fixing hole, oblong, 0.8x1.3mm hole, 1.5x2.0mm pad | 0.8x1.3mm |  | C:\CADENCE\CADENCE_ORCAD_DATABASE\ORCAD_LIBRARIES\SCHEMATIC\TEMP\TEMP_GBIONICS.OLB | OBLONG_FIXING_HOLE | PMC_side-cnp-o150x200h080x130 | PMC_side-cnp-o150x200h080x130
FH49 | 1 | TEMP\Gbionics | FIXING_HOLE_0.8x1.3_1.5x2.0_A |  |  |  | PCB footprint, Fixing hole, oblong, 0.8x1.3mm hole, 1.5x2.0mm pad | 0.8x1.3mm |  | C:\CADENCE\CADENCE_ORCAD_DATABASE\ORCAD_LIBRARIES\SCHEMATIC\TEMP\TEMP_GBIONICS.OLB | OBLONG_FIXING_HOLE | PMC_side-cnp-o150x200h080x130 | PMC_side-cnp-o150x200h080x130
FH50 | 1 | TEMP\Gbionics | FIXING_HOLE_0.8x1.3_1.5x2.0_A |  |  |  | PCB footprint, Fixing hole, oblong, 0.8x1.3mm hole, 1.5x2.0mm pad | 0.8x1.3mm |  | C:\CADENCE\CADENCE_ORCAD_DATABASE\ORCAD_LIBRARIES\SCHEMATIC\TEMP\TEMP_GBIONICS.OLB | OBLONG_FIXING_HOLE | PMC_side-cnp-o150x200h080x130 | PMC_side-cnp-o150x200h080x130
FH51 | 1 | TEMP\Gbionics | FIXING_HOLE_0.8x1.3_1.5x2.0_A |  |  |  | PCB footprint, Fixing hole, oblong, 0.8x1.3mm hole, 1.5x2.0mm pad | 0.8x1.3mm |  | C:\CADENCE\CADENCE_ORCAD_DATABASE\ORCAD_LIBRARIES\SCHEMATIC\TEMP\TEMP_GBIONICS.OLB | OBLONG_FIXING_HOLE | PMC_side-cnp-o150x200h080x130 | PMC_side-cnp-o150x200h080x130
FH52 | 1 | TEMP\Gbionics | FIXING_HOLE_0.8x1.3_1.5x2.0_A |  |  |  | PCB footprint, Fixing hole, oblong, 0.8x1.3mm hole, 1.5x2.0mm pad | 0.8x1.3mm |  | C:\CADENCE\CADENCE_ORCAD_DATABASE\ORCAD_LIBRARIES\SCHEMATIC\TEMP\TEMP_GBIONICS.OLB | OBLONG_FIXING_HOLE | PMC_side-cnp-o150x200h080x130 | PMC_side-cnp-o150x200h080x130
FH53 | 1 | TEMP\Gbionics | FIXING_HOLE_0.8x1.3_1.5x2.0_A |  |  |  | PCB footprint, Fixing hole, oblong, 0.8x1.3mm hole, 1.5x2.0mm pad | 0.8x1.3mm |  | C:\CADENCE\CADENCE_ORCAD_DATABASE\ORCAD_LIBRARIES\SCHEMATIC\TEMP\TEMP_GBIONICS.OLB | OBLONG_FIXING_HOLE | PMC_side-cnp-o150x200h080x130 | PMC_side-cnp-o150x200h080x130
FH54 | 1 | TEMP\Gbionics | FIXING_HOLE_0.8x1.3_1.5x2.0_A |  |  |  | PCB footprint, Fixing hole, oblong, 0.8x1.3mm hole, 1.5x2.0mm pad | 0.8x1.3mm |  | C:\CADENCE\CADENCE_ORCAD_DATABASE\ORCAD_LIBRARIES\SCHEMATIC\TEMP\TEMP_GBIONICS.OLB | OBLONG_FIXING_HOLE | PMC_side-cnp-o150x200h080x130 | PMC_side-cnp-o150x200h080x130
FH55 | 1 | TEMP\Gbionics | FIXING_HOLE_0.8x1.3_1.5x2.0_A |  |  |  | PCB footprint, Fixing hole, oblong, 0.8x1.3mm hole, 1.5x2.0mm pad | 0.8x1.3mm |  | C:\CADENCE\CADENCE_ORCAD_DATABASE\ORCAD_LIBRARIES\SCHEMATIC\TEMP\TEMP_GBIONICS.OLB | OBLONG_FIXING_HOLE | PMC_side-cnp-o150x200h080x130 | PMC_side-cnp-o150x200h080x130
FH56 | 1 | TEMP\Gbionics | FIXING_HOLE_0.8x1.3_1.5x2.0_A |  |  |  | PCB footprint, Fixing hole, oblong, 0.8x1.3mm hole, 1.5x2.0mm pad | 0.8x1.3mm |  | C:\CADENCE\CADENCE_ORCAD_DATABASE\ORCAD_LIBRARIES\SCHEMATIC\TEMP\TEMP_GBIONICS.OLB | OBLONG_FIXING_HOLE | PMC_side-cnp-o150x200h080x130 | PMC_side-cnp-o150x200h080x130
FH57 | 1 | TEMP\Gbionics | FIXING_HOLE_2.3x3.5_A |  |  |  | PCB footprint, Fixing hole, 2.3mm hole diameter, 3.5mm pad diameter | 2.3mm |  | C:\CADENCE\CADENCE_ORCAD_DATABASE\ORCAD_LIBRARIES\SCHEMATIC\GENERIC\PCB_FOOTPRINTS.OLB | FIXING_HOLE | mtgp350h230 | mtgp350h230 | [6 empty] | Unchecked | Accepted
FH58 | 1 | TEMP\Gbionics | FIXING_HOLE_0.8x1.3_1.5x2.0_A |  |  |  | PCB footprint, Fixing hole, oblong, 0.8x1.3mm hole, 1.5x2.0mm pad | 0.8x1.3mm |  | C:\CADENCE\CADENCE_ORCAD_DATABASE\ORCAD_LIBRARIES\SCHEMATIC\TEMP\TEMP_GBIONICS.OLB | OBLONG_FIXING_HOLE | PMC_side-cnp-o150x200h080x130 | PMC_side-cnp-o150x200h080x130
FH59 | 1 | TEMP\Gbionics | FIXING_HOLE_0.8x1.3_1.5x2.0_A |  |  |  | PCB footprint, Fixing hole, oblong, 0.8x1.3mm hole, 1.5x2.0mm pad | 0.8x1.3mm |  | C:\CADENCE\CADENCE_ORCAD_DATABASE\ORCAD_LIBRARIES\SCHEMATIC\TEMP\TEMP_GBIONICS.OLB | OBLONG_FIXING_HOLE | PMC_side-cnp-o150x200h080x130 | PMC_side-cnp-o150x200h080x130
FH60 | 1 | TEMP\Gbionics | FIXING_HOLE_0.8x1.3_1.5x2.0_A |  |  |  | PCB footprint, Fixing hole, oblong, 0.8x1.3mm hole, 1.5x2.0mm pad | 0.8x1.3mm |  | C:\CADENCE\CADENCE_ORCAD_DATABASE\ORCAD_LIBRARIES\SCHEMATIC\TEMP\TEMP_GBIONICS.OLB | OBLONG_FIXING_HOLE | PMC_side-cnp-o150x200h080x130 | PMC_side-cnp-o150x200h080x130
FH61 | 1 | TEMP\Gbionics | FIXING_HOLE_0.8x1.3_1.5x2.0_A |  |  |  | PCB footprint, Fixing hole, oblong, 0.8x1.3mm hole, 1.5x2.0mm pad | 0.8x1.3mm |  | C:\CADENCE\CADENCE_ORCAD_DATABASE\ORCAD_LIBRARIES\SCHEMATIC\TEMP\TEMP_GBIONICS.OLB | OBLONG_FIXING_HOLE | PMC_side-cnp-o150x200h080x130 | PMC_side-cnp-o150x200h080x130
FH62 | 1 | TEMP\Gbionics | FIXING_HOLE_0.8x1.3_1.5x2.0_A |  |  |  | PCB footprint, Fixing hole, oblong, 0.8x1.3mm hole, 1.5x2.0mm pad | 0.8x1.3mm |  | C:\CADENCE\CADENCE_ORCAD_DATABASE\ORCAD_LIBRARIES\SCHEMATIC\TEMP\TEMP_GBIONICS.OLB | OBLONG_FIXING_HOLE | PMC_side-cnp-o150x200h080x130 | PMC_side-cnp-o150x200h080x130
FH63 | 1 | TEMP\Gbionics | FIXING_HOLE_0.8x1.3_1.5x2.0_A |  |  |  | PCB footprint, Fixing hole, oblong, 0.8x1.3mm hole, 1.5x2.0mm pad | 0.8x1.3mm |  | C:\CADENCE\CADENCE_ORCAD_DATABASE\ORCAD_LIBRARIES\SCHEMATIC\TEMP\TEMP_GBIONICS.OLB | OBLONG_FIXING_HOLE | PMC_side-cnp-o150x200h080x130 | PMC_side-cnp-o150x200h080x130
FH64 | 1 | TEMP\Gbionics | FIXING_HOLE_0.8x1.3_1.5x2.0_A |  |  |  | PCB footprint, Fixing hole, oblong, 0.8x1.3mm hole, 1.5x2.0mm pad | 0.8x1.3mm |  | C:\CADENCE\CADENCE_ORCAD_DATABASE\ORCAD_LIBRARIES\SCHEMATIC\TEMP\TEMP_GBIONICS.OLB | OBLONG_FIXING_HOLE | PMC_side-cnp-o150x200h080x130 | PMC_side-cnp-o150x200h080x130
FH65 | 1 | TEMP\Gbionics | FIXING_HOLE_0.8x1.3_1.5x2.0_A |  |  |  | PCB footprint, Fixing hole, oblong, 0.8x1.3mm hole, 1.5x2.0mm pad | 0.8x1.3mm |  | C:\CADENCE\CADENCE_ORCAD_DATABASE\ORCAD_LIBRARIES\SCHEMATIC\TEMP\TEMP_GBIONICS.OLB | OBLONG_FIXING_HOLE | PMC_side-cnp-o150x200h080x130 | PMC_side-cnp-o150x200h080x130
FH66 | 1 | TEMP\Gbionics | FIXING_HOLE_0.8x1.3_1.5x2.0_A |  |  |  | PCB footprint, Fixing hole, oblong, 0.8x1.3mm hole, 1.5x2.0mm pad | 0.8x1.3mm |  | C:\CADENCE\CADENCE_ORCAD_DATABASE\ORCAD_LIBRARIES\SCHEMATIC\TEMP\TEMP_GBIONICS.OLB | OBLONG_FIXING_HOLE | PMC_side-cnp-o150x200h080x130 | PMC_side-cnp-o150x200h080x130
FH67 | 1 | TEMP\Gbionics | FIXING_HOLE_0.8x1.3_1.5x2.0_A |  |  |  | PCB footprint, Fixing hole, oblong, 0.8x1.3mm hole, 1.5x2.0mm pad | 0.8x1.3mm |  | C:\CADENCE\CADENCE_ORCAD_DATABASE\ORCAD_LIBRARIES\SCHEMATIC\TEMP\TEMP_GBIONICS.OLB | OBLONG_FIXING_HOLE | PMC_side-cnp-o150x200h080x130 | PMC_side-cnp-o150x200h080x130
FH68 | 1 | TEMP\Gbionics | FIXING_HOLE_0.8x1.3_1.5x2.0_A |  |  |  | PCB footprint, Fixing hole, oblong, 0.8x1.3mm hole, 1.5x2.0mm pad | 0.8x1.3mm |  | C:\CADENCE\CADENCE_ORCAD_DATABASE\ORCAD_LIBRARIES\SCHEMATIC\TEMP\TEMP_GBIONICS.OLB | OBLONG_FIXING_HOLE | PMC_side-cnp-o150x200h080x130 | PMC_side-cnp-o150x200h080x130
FH69 | 1 | TEMP\Gbionics | FIXING_HOLE_0.8x1.3_1.5x2.0_A |  |  |  | PCB footprint, Fixing hole, oblong, 0.8x1.3mm hole, 1.5x2.0mm pad | 0.8x1.3mm |  | C:\CADENCE\CADENCE_ORCAD_DATABASE\ORCAD_LIBRARIES\SCHEMATIC\TEMP\TEMP_GBIONICS.OLB | OBLONG_FIXING_HOLE | PMC_side-cnp-o150x200h080x130 | PMC_side-cnp-o150x200h080x130
FH70 | 1 | TEMP\Gbionics | FIXING_HOLE_2.3x3.5_A |  |  |  | PCB footprint, Fixing hole, 2.3mm hole diameter, 3.5mm pad diameter | 2.3mm |  | C:\CADENCE\CADENCE_ORCAD_DATABASE\ORCAD_LIBRARIES\SCHEMATIC\GENERIC\PCB_FOOTPRINTS.OLB | FIXING_HOLE | mtgp350h230 | mtgp350h230 | [6 empty] | Unchecked | Accepted
FH71 | 1 | TEMP\Gbionics | FIXING_HOLE_0.8x1.3_1.5x2.0_A |  |  |  | PCB footprint, Fixing hole, oblong, 0.8x1.3mm hole, 1.5x2.0mm pad | 0.8x1.3mm |  | C:\CADENCE\CADENCE_ORCAD_DATABASE\ORCAD_LIBRARIES\SCHEMATIC\TEMP\TEMP_GBIONICS.OLB | OBLONG_FIXING_HOLE | PMC_side-cnp-o150x200h080x130 | PMC_side-cnp-o150x200h080x130
FH72 | 1 | TEMP\Gbionics | FIXING_HOLE_0.8x1.3_1.5x2.0_A |  |  |  | PCB footprint, Fixing hole, oblong, 0.8x1.3mm hole, 1.5x2.0mm pad | 0.8x1.3mm |  | C:\CADENCE\CADENCE_ORCAD_DATABASE\ORCAD_LIBRARIES\SCHEMATIC\TEMP\TEMP_GBIONICS.OLB | OBLONG_FIXING_HOLE | PMC_side-cnp-o150x200h080x130 | PMC_side-cnp-o150x200h080x130
FH73 | 1 | TEMP\Gbionics | FIXING_HOLE_0.8x1.3_1.5x2.0_A |  |  |  | PCB footprint, Fixing hole, oblong, 0.8x1.3mm hole, 1.5x2.0mm pad | 0.8x1.3mm |  | C:\CADENCE\CADENCE_ORCAD_DATABASE\ORCAD_LIBRARIES\SCHEMATIC\TEMP\TEMP_GBIONICS.OLB | OBLONG_FIXING_HOLE | PMC_side-cnp-o150x200h080x130 | PMC_side-cnp-o150x200h080x130
FH74 | 1 | TEMP\Gbionics | FIXING_HOLE_0.8x1.3_1.5x2.0_A |  |  |  | PCB footprint, Fixing hole, oblong, 0.8x1.3mm hole, 1.5x2.0mm pad | 0.8x1.3mm |  | C:\CADENCE\CADENCE_ORCAD_DATABASE\ORCAD_LIBRARIES\SCHEMATIC\TEMP\TEMP_GBIONICS.OLB | OBLONG_FIXING_HOLE | PMC_side-cnp-o150x200h080x130 | PMC_side-cnp-o150x200h080x130
FH75 | 1 | TEMP\Gbionics | FIXING_HOLE_0.8x1.3_1.5x2.0_A |  |  |  | PCB footprint, Fixing hole, oblong, 0.8x1.3mm hole, 1.5x2.0mm pad | 0.8x1.3mm |  | C:\CADENCE\CADENCE_ORCAD_DATABASE\ORCAD_LIBRARIES\SCHEMATIC\TEMP\TEMP_GBIONICS.OLB | OBLONG_FIXING_HOLE | PMC_side-cnp-o150x200h080x130 | PMC_side-cnp-o150x200h080x130
FH76 | 1 | TEMP\Gbionics | FIXING_HOLE_0.8x1.3_1.5x2.0_A |  |  |  | PCB footprint, Fixing hole, oblong, 0.8x1.3mm hole, 1.5x2.0mm pad | 0.8x1.3mm |  | C:\CADENCE\CADENCE_ORCAD_DATABASE\ORCAD_LIBRARIES\SCHEMATIC\TEMP\TEMP_GBIONICS.OLB | OBLONG_FIXING_HOLE | PMC_side-cnp-o150x200h080x130 | PMC_side-cnp-o150x200h080x130
FH77 | 1 | TEMP\Gbionics | FIXING_HOLE_0.8x1.3_1.5x2.0_A |  |  |  | PCB footprint, Fixing hole, oblong, 0.8x1.3mm hole, 1.5x2.0mm pad | 0.8x1.3mm |  | C:\CADENCE\CADENCE_ORCAD_DATABASE\ORCAD_LIBRARIES\SCHEMATIC\TEMP\TEMP_GBIONICS.OLB | OBLONG_FIXING_HOLE | PMC_side-cnp-o150x200h080x130 | PMC_side-cnp-o150x200h080x130
FH78 | 1 | TEMP\Gbionics | FIXING_HOLE_0.8x1.3_1.5x2.0_A |  |  |  | PCB footprint, Fixing hole, oblong, 0.8x1.3mm hole, 1.5x2.0mm pad | 0.8x1.3mm |  | C:\CADENCE\CADENCE_ORCAD_DATABASE\ORCAD_LIBRARIES\SCHEMATIC\TEMP\TEMP_GBIONICS.OLB | OBLONG_FIXING_HOLE | PMC_side-cnp-o150x200h080x130 | PMC_side-cnp-o150x200h080x130
FH79 | 1 | TEMP\Gbionics | FIXING_HOLE_0.8x1.3_1.5x2.0_A |  |  |  | PCB footprint, Fixing hole, oblong, 0.8x1.3mm hole, 1.5x2.0mm pad | 0.8x1.3mm |  | C:\CADENCE\CADENCE_ORCAD_DATABASE\ORCAD_LIBRARIES\SCHEMATIC\TEMP\TEMP_GBIONICS.OLB | OBLONG_FIXING_HOLE | PMC_side-cnp-o150x200h080x130 | PMC_side-cnp-o150x200h080x130
FH80 | 1 | TEMP\Gbionics | FIXING_HOLE_0.8x1.3_1.5x2.0_A |  |  |  | PCB footprint, Fixing hole, oblong, 0.8x1.3mm hole, 1.5x2.0mm pad | 0.8x1.3mm |  | C:\CADENCE\CADENCE_ORCAD_DATABASE\ORCAD_LIBRARIES\SCHEMATIC\TEMP\TEMP_GBIONICS.OLB | OBLONG_FIXING_HOLE | PMC_side-cnp-o150x200h080x130 | PMC_side-cnp-o150x200h080x130
FH81 | 1 | TEMP\Gbionics | FIXING_HOLE_0.8x1.3_1.5x2.0_A |  |  |  | PCB footprint, Fixing hole, oblong, 0.8x1.3mm hole, 1.5x2.0mm pad | 0.8x1.3mm |  | C:\CADENCE\CADENCE_ORCAD_DATABASE\ORCAD_LIBRARIES\SCHEMATIC\TEMP\TEMP_GBIONICS.OLB | OBLONG_FIXING_HOLE | PMC_side-cnp-o150x200h080x130 | PMC_side-cnp-o150x200h080x130
FH82 | 1 | TEMP\Gbionics | FIXING_HOLE_0.8x1.3_1.5x2.0_A |  |  |  | PCB footprint, Fixing hole, oblong, 0.8x1.3mm hole, 1.5x2.0mm pad | 0.8x1.3mm |  | C:\CADENCE\CADENCE_ORCAD_DATABASE\ORCAD_LIBRARIES\SCHEMATIC\TEMP\TEMP_GBIONICS.OLB | OBLONG_FIXING_HOLE | PMC_side-cnp-o150x200h080x130 | PMC_side-cnp-o150x200h080x130
PCB1 | 1 | TEMP\Gbionics | PCB_GBIONICS_MOTOR_WINDING_HEAD_21000015138 | 21000015138 |  |  | PCB item, Gbionics Motor Winding Head Board, revision 00 | 21000015138 |  | C:\CADENCE\CADENCE_ORCAD_DATABASE\ORCAD_LIBRARIES\SCHEMATIC\GENERIC\NON_ELECTRICAL_ITEMS.OLB | PCB | N/A | [7 empty] | Unchecked | Accepted

## Engineering BOM grouped (hidden)
Engineering BOM grouped
PART REFERENCE | QUANTITY | PART TYPE | PART NUMBER | AUX CODE 1 | AUX CODE 2 | AUX CODE 3 | DESCRIPTION | VALUE | GENERIC PACKAGE | SOURCE LIBRARY | SOURCE PACKAGE | PCB FOOTPRINT | ALT_SYMBOLS | MANUFACTURER 1 | MPN 1 | MANUFACTURER 2 | MPN 2 | TEMP RANGE | AEC-Q STANDARD | PART STATUS | PART PREFERENCE
FH5, FH6, FH7, FH44, FH57, FH70 | 6 | TEMP\Gbionics | FIXING_HOLE_2.3x3.5_A |  |  |  | PCB footprint, Fixing hole, 2.3mm hole diameter, 3.5mm pad diameter | 2.3mm |  | C:\CADENCE\CADENCE_ORCAD_DATABASE\ORCAD_LIBRARIES\SCHEMATIC\GENERIC\PCB_FOOTPRINTS.OLB | FIXING_HOLE | mtgp350h230 | mtgp350h230 | [6 empty] | Unchecked | Accepted
FH8, FH9, FH10, FH11, FH12, FH13, FH14, FH15, FH16, FH17, FH18, FH19, FH20, FH21, FH22, FH23, FH24, FH25, FH26, FH27, FH28, FH29, FH30, FH31, FH32, FH33, FH34, FH35, FH36, FH37, FH38, FH39, FH40, FH41, FH42, FH43, FH45, FH46, FH47, FH48, FH49, FH50, FH51, FH52, FH53, FH54, FH55, FH56, FH58, FH59, FH60, FH61, FH62, FH63, FH64, FH65, FH66, FH67, FH68, FH69, FH71, FH72, FH73, FH74, FH75, FH76, FH77, FH78, FH79, FH80, FH81, FH82 | 72 | TEMP\Gbionics | FIXING_HOLE_0.8x1.3_1.5x2.0_A |  |  |  | PCB footprint, Fixing hole, oblong, 0.8x1.3mm hole, 1.5x2.0mm pad | 0.8x1.3mm |  | C:\CADENCE\CADENCE_ORCAD_DATABASE\ORCAD_LIBRARIES\SCHEMATIC\TEMP\TEMP_GBIONICS.OLB | OBLONG_FIXING_HOLE | PMC_side-cnp-o150x200h080x130 | PMC_side-cnp-o150x200h080x130
PCB1 | 1 | TEMP\Gbionics | PCB_GBIONICS_MOTOR_WINDING_HEAD_21000015138 | 21000015138 |  |  | PCB item, Gbionics Motor Winding Head Board, revision 00 | 21000015138 |  | C:\CADENCE\CADENCE_ORCAD_DATABASE\ORCAD_LIBRARIES\SCHEMATIC\GENERIC\NON_ELECTRICAL_ITEMS.OLB | PCB | N/A | [7 empty] | Unchecked | Accepted

## Manufacturing BOM grouped
Manufacturing BOM grouped
Notes:
1) The keyword 'ANY' in the manufacturer / MPN columns signifies that it is acceptable any other part number with the same characteristics; where some differences are highlighted, approval from the customer shall be obtained
2) The column 'KIT supplied by customer' indicates, when not empty, the quantity supplied by the customer.
PART REFERENCE | QUANTITY | KIT SUPPLIED BY CUSTOMER | PART NUMBER | INFOR CODE | DESCRIPTION | VALUE | GENERIC_PACKAGE | MANUFACTURER_1 | MPN_1 | MANUFACTURER_2 | MPN_2 | TEMPERATURE RANGE | AEC-Q STANDARD
MECHANICAL or ELECTROMECHANICAL PARTS The following items are mounted on the board at a later time
PCB ITEM
PCB1 | 1 |  | PCB_GBIONICS_MOTOR_WINDING_HEAD_21000015138 | 21000015138 | PCB item, Gbionics Motor Winding Head Board, revision 00 | 21000015138
ELECTRICAL PARTS
FH5, FH6, FH7, FH44, FH57, FH70 | 6 |  | FIXING_HOLE_2.3x3.5_A |  | PCB footprint, Fixing hole, 2.3mm hole diameter, 3.5mm pad diameter | 2.3mm
FH8, FH9, FH10, FH11, FH12, FH13, FH14, FH15, FH16, FH17, FH18, FH19, FH20, FH21, FH22, FH23, FH24, FH25, FH26, FH27, FH28, FH29, FH30, FH31, FH32, FH33, FH34, FH35, FH36, FH37, FH38, FH39, FH40, FH41, FH42, FH43, FH45, FH46, FH47, FH48, FH49, FH50, FH51, FH52, FH53, FH54, FH55, FH56, FH58, FH59, FH60, FH61, FH62, FH63, FH64, FH65, FH66, FH67, FH68, FH69, FH71, FH72, FH73, FH74, FH75, FH76, FH77, FH78, FH79, FH80, FH81, FH82 | 72 |  | FIXING_HOLE_0.8x1.3_1.5x2.0_A |  | PCB footprint, Fixing hole, oblong, 0.8x1.3mm hole, 1.5x2.0mm pad | 0.8x1.3mm